## Register explanation
Register&Index | MAPEN |  | 7 | 6 | 5 | 4 | 3 | 2 | 1 | 0
Performance Control[PCR0] | 1h | 20h | LSSSER |  |  |  |  | LOOP_EN | BTB_EN | RSTK_EN
Control 1[CCR1] | xh | C1h |  |  |  |  | MMAC | SMAC | USE_SMI
Control 2[CCR2] | xh | C2h | USE_SUSP | BWRT |  | WT1 | SUP_HALT | LOCK_NW | USE_WBAK
Control 3[CCR3] | xh | C3h | MAPEN3 | MAPEN2 | MAPEN1 | MAPEN0 | SMM_MODE | LINBRST | NMI_EN | SMI_LOCK
Control 4[CCR4] | 1h | E8h |  |  | FP_FAST | DET_E | MEM_BYP | IORT2 | IORT1 | IORT0
SMM Address[SMAR0] | xh | CDh | A31 | A30 | A29 | A28 | A27 | A26 | A25 | A24
SMM Address[SMAR1] | xh | CEh | A23 | A22 | A21 | A20 | A19 | A18 | A17 | A16
SMM Address[SMAR2] | xh | CRh | A15 | A14 | A13 | A12 | SIZE3 | SIZE2 | SIZE1 | SIZE0
Power Management[PMR] | 1h | F0h | [5 empty] | HLF_CLK | CLK1 | CLK0
Device ID0[DIR0] | xh | FEh
Device ID1[DIR1] | xh | FFh | SID3 | SID2 | SID1 | SID0 | RID3 | RID2 | RID1 | RID0
Performance Control | RSTK_EN :Return Stack Enable
BTB_EN :Branch Target Buffer Enable
LOOP_EN :Loop Enable
LSSER :Load Store Serialize Enable
Configuration Control Register 1 | USE_SMI :Enable SMM Pins
SMAC :System Management Memory Access
MMAC :Main Mamory Access
Configuration Control Register 2 | USE_WBAK :Enable Write-Back Cache interface Pins
LOCK_NW :LOCK NW Bit
SUSP_HALT:Suspend on HALT *1
WT1 :Write-Through Region 1 (640Kbytes to 1MByets)
BWRT :Enable Burst Write Cycles
USE_SUSP :Enable Suspend Pins *1
Configuration Control Register 3 | SMI_LOCK :SMM Register Lock
NMI_EN :NMI Enable
LINBRST :Linear Address Burst CYCLES *2
SMM_MODE :SMM MODE
MAPEEN(3-0):MAP Enable
Configuration Control Register 4 | IORT(2-0):I/O Recovery Time
| IORT2 | IORT1 | IORT0 | I/O Recovery Time
| 0 | 0 | 0 | no clock delay
| 0 | 0 | 1 | 2-clock delay
| 0 | 1 | 0 | 4-clock delay
| 0 | 1 | 1 | 8-clock delay
| 1 | 0 | 0 | 16-clock delay
| 1 | 0 | 1 | 32-clock delay
| 1 | 1 | 0 | 64-clock delay
| 1 | 1 | 1 | 128-clock delay
MEM_BYP :Memory read bypassing is enabled
DTE_EN :Enable Directory Table Entry Cache
FP_FAST :Fast FPU Exception Handling
Power Management Register | CLK(1-0) :Core Clock/Bus Clock Ratio
| CLK1 | CLK0 | Ratio
| 0 | 0 | 1/1
| 0 | 1 | 2/1
| 1 | 0 | reserved
| 1 | 1 | 3/1
HLF_CLK :Half Speed Clock
*1 Registers for SUSPENDfunctions are supposed to be not compatible with Intel CPU.
Hence not recommendable to activate these registers.
*2 As far as the editor concerns therewere no 486 class planars/motherboard support LINBRST.
LINBRST is supported after 6x86 systems.

## Calculation
Register/Index | 7 | 6 | 5 | 4 | 3 | 2 | 1 | 0 | HEX
[PCR0] | 1 | 0 | 0 | 0 | 0 | 0 | 0 | 0 | #NAME?
[CCR1] | 0 | 0 | 0 | 0 | 0 | 0 | 0 | 0 | #NAME?
[CCR2] | 0 | 0 | 0 | 1 | 0 | 1 | 1 | 0 | #NAME?
[CCR3] | 0 | 0 | 0 | 0 | 0 | 0 | 0 | 0 | #NAME?
[CCR4] | 0 | 0 | 0 | 1 | 1 | 0 | 0 | 1 | #NAME?
[SMAR0] | 0 | 0 | 0 | 0 | 0 | 0 | 0 | 0 | #NAME?
[SMAR1] | 0 | 0 | 0 | 0 | 0 | 0 | 0 | 0 | #NAME?
[SMAR2] | 0 | 0 | 0 | 0 | 0 | 0 | 0 | 0 | #NAME?
[PMR] | 0 | 0 | 0 | 0 | 0 | 0 | 1 | 1 | #NAME?
[DIR0] | 0 | 0 | 1 | 0 | 1 | 1 | 0 | 1 | #NAME?
[DIR1] | 0 | 0 | 0 | 1 | 0 | 0 | 1 | 1 | #NAME?
* Give vallue "1" if you want to activate the funtion in each cell.
* Cells with white letters in grey background are 1) no function assigned or
2) unable to cange vallues
* Cells with grey letters in white background, these cells are recommended left as It is
( possibly relating to SMM instruction of DX4 processors )
Additionally, the editor still does not completely understand it's functionality.
* Cells for SUSPEND function are recommended not to be set "1". SUSPEND function is supposed
to be incompatible with Intel CPU hence it may not be usable.
* LOCK_NW, USE_WBAK are already supported on Reply PowerBoard in it's hardware and BIOS,
so you no need to specify this key on Reply PowerBoard M.70
Also you can use /WBE, /WBD switches instead of these keys.
* IF you activate LOOP_EN or LINBRST, then most possibly PowerBoard will hung up.